## Sheet1
Webber part code | Description | Part No. | CAN Programmer v1.1 | v5.1.C.9 Contactor Board | INV KG | v3.1.1.7se STB BB CAN version 2 | swlTV1.5 | 32s ver 2 | BLE v3.2 Bluetooth board ver 2
60ER | Resistor, 237Kohm, 1% 0603 (1608) | RMCF0603FT237KCT | 0 | 0 | 1 | 0 | 1 | 0 | 0
25ED | Fast Recovery Diode,600V,2A | SURA8160T3G | 0 | 1 | 0 | 0 | 0 | 5 | 0
39EQ | Bipolar Transistors - BJT | FMMT493A | 0 | 0 | 0 | 0 | 0 | 2 | 0
28EU | Digital Isolators Hot-swappable, robust-EMC bidirectional I2C isolator with bidirectional clock 8-SOIC -40 to 125 | ISO1640BDR | 0 | 0 | 0 | 0 | 0 | 1 | 0
4ED | Zener Diode, 5.6V, 300mW | MMSZ5232B | 0 | 0 | 0 | 0 | 0 | 2 | 0
19EU | Half Bridge Gate Drive 290mA Source / 600mA Sink, Bootstrap Operation to 250V | DGD1504S8-13 | 0 | 1 | 0 | 0 | 0 | 1 | 0
46EQ | Bipolar (BJT) Transistor PNP 150 V 1 A 100MHz 500 mW Surface Mount SOT-23-3 | FMMT555TA | 0 | 0 | 0 | 0 | 0 | 1 | 0
33EQ | MOSFET N-CH 100V 12A TO252-3 | DMN10H170SK3-13 | 0 | 0 | 0 | 0 | 0 | 2 | 0
20EU | AND Gate 1 Channel, 2 Inputs | SN74LVC1G08DBVR | 0 | 1 | 0 | 0 | 0 | 1 | 0
5EC | MLCC, 47nF, 50V, 10%, 0603 | 0603B473K500CT | 0 | 1 | 1 | 0 | 1 | 2 | 0
12EC | MLCC, 4.7uF, 16V, 0805 | CQ2012X7R475K160NRE | 0 | 1 | 1 | 0 | 1 | 1 | 0
59EQ | TRANS NPN 150V 1A SOT-89-3 | FCX495TA | 0 | 0 | 0 | 0 | 0 | 1 | 0
37EQ | MOSFETs N-Ch 250 V 318 mOhm 8 A STripFET II | STD8NF25 | 0 | 0 | 0 | 0 | 0 | 2 | 0
92ER | RES 0 OHM JUMPER 1/16W 0402 | RC0402FR-070RL | 0 | 0 | 0 | 0 | 0 | 0 | 1
22EU | Linear Voltage Regulator IC Positive Fixed 1 Output 1A DPAK | 488-NCP1117IDT50T4GCT-ND | 0 | 0 | 0 | 0 | 0 | 0 | 0
25EU | Bluetooth Module | DA14531MOD-00F-01002 | 0 | 0 | 0 | 0 | 0 | 0 | 0
5MH | Pitch 2.5mm | Female Header, SIP, Height 10mm, 13 pins | 0 | 0 | 0 | 0 | 0 | 0 | 0
39MC | Pitch 2.5mm | XH-A Connector Male, 4 Pin, Top Entry, Lock Type | 0 | 0 | 0 | 0 | 0 | 0 | 0
23ED | Fast Recovery Diode, 75V, 300mA, 0.8V (Vf) | BAV16WS-7-F | 0 | 0 | 0 | 0 | 1 | 1 | 0
25EQ | High Voltage Relay, coil voltage 12VDC | HFE82V-150E/750-12-HA-Q5 | 0 | 0 | 0 | 0 | 0 | 0 | 0
67ER | Resistor, 47ohm, 1% 1206 | MCWR12X47R0FTL | 0 | 2 | 0 | 0 | 0 | 2 | 0
35EQ | MOSFETs -200V -12A 83W AEC-Q101 Qualified | SQJ431EP-T1_GE3 | 0 | 0 | 0 | 0 | 0 | 0 | 0
26EQ | PNP, 100V, 0.1A, | BSS63,215 | 0 | 1 | 0 | 0 | 0 | 0 | 0
20EQ | NMOS, 200V, 3.8A | FQD5N20LTM | 0 | 0 | 0 | 0 | 0 | 0 | 0
20EC | Aluminum Electrolytic Capacitors, 100 µF 25V, ±20%, Radial, Can | 25PX100MEFC5X11 | 0 | 0 | 0 | 0 | 0 | 0 | 0
34MC | Pitch 2.0mm | HY Connector Male, 10 Pin, Non Lock Type, Top entry | 0 | 0 | 0 | 0 | 0 | 0 | 0
21EU | (1.7-3.6V), 64MHz, Arm Cortex-M0+ | STM32G030K8T6 | 0 | 0 | 0 | 0 | 0 | 0 | 0
51EQ | TRANS NPN 100V 3A DPAK | MJD31CT4G | 0 | 1 | 0 | 0 | 0 | 0 | 0
4EC | MLCC, 22nF, 50V, ±10% 0805 | CL21B223KBANNNC | 0 | 1 | 1 | 0 | 1 | 4 | 0
5ER | Current Sense Resistor,0.2 m-ohm,1%1206 | HEB8W(8518:R0002) | 0 | 1 | 0 | 0 | 0 | 1 | 0
11EQ | NMOS, 100V, 170mA | BSS123_R1_00001 | 0 | 1 | 1 | 0 | 1 | 2 | 0
36EQ | MOSFETs SMALL SIGNAL MOSFETS | BSS139IXTSA1 | 0 | 0 | 0 | 0 | 0 | 0 | 0
47EQ | Bipolar (BJT) Transistor PNP 500 V 500 mA 500 mW Surface Mount SOT-23-3 | STR2550 | 0 | 0 | 0 | 0 | 0 | 0 | 0
37EC | Aluminum Electrolytic Capacitors 10 µF 250 V Radial, Can - SMD 3000 Hrs @ 105°C | UUX2E100MNL1GS | 0 | 0 | 0 | 0 | 0 | 1 | 0
14EC | Aluminum Electrolytic Capacitors, 10µF, 100V, ±20%,Radial Can | ESL106M100AE3AA | 0 | 0 | 0 | 0 | 0 | 0 | 0
29ED | TVS DIODE 17VWM 27.6VC DO214AC | SMAJ17CA | 0 | 0 | 0 | 0 | 0 | 0 | 0
26EU | Bluetooth module IC | DA14531-00000FX2 | 0 | 0 | 0 | 0 | 0 | 0 | 1
10EU | 3.3V, 150mA, With Enable, Low Quiescent Current | MIC5365-3.3YC5-TR | 0 | 1 | 1 | 0 | 1 | 1 | 0
1MC | Pitch 2.5mm | XH-A Connector Male, 2 Pin, Side Entry, Lock Type | 0 | 0 | 0 | 0 | 0 | 0 | 0
27EU | IC REG Linear 5V 1A | AZ1117CH-5.0TRG1 | 0 | 0 | 0 | 0 | 0 | 0 | 0
2ELS | 12V,Buzzer | TMB12V | 0 | 1 | 0 | 0 | 1 | 1 | 0
18EC | Aluminium Electrolytic Capacitors, 47uF, 35V, +/-20%, 5mm D,Radial, | 860010572005 | 0 | 0 | 0 | 0 | 0 | 0 | 0
4ER | Resistor, 0 ohm, -% 2512 | CR2512-J/-000ELF | 0 | 0 | 1 | 1 | 0 | 0 | 0
27EQ | NMOS, 100V, 0.17A | BSS123K-TP | 0 | 4 | 1 | 0 | 0 | 2 | 0
31EQ | PNP,40V,200mA,Bipolar Transistors - BJT | PMBT3906,235 | 0 | 1 | 1 | 0 | 0 | 0 | 0
7ER | Resistor, 1mohm, 1% 2512, 2W@70degrees | LRMAM2512-R001FT4 | 0 | 0 | 4 | 4 | 4 | 0 | 0
5EL | 22uH, 300mA, 670mOHM, 0805 | MLZ2012N220LT000 | 0 | 1 | 1 | 0 | 0 | 1 | 0
15EC | Aluminum Electrolytic Capacitors, 10 µF, 35V, ±20%, Radial Can | 860010572002 | 0 | 0 | 0 | 0 | 0 | 0 | 0
6EL | SMD Inductor, 1500uH,540mA 3650mOhm | 74404086152 | 0 | 0 | 1 | 0 | 1 | 0 | 0
4EQ | PMOS, 100V, 10A | PJD10P10A_L2_00001 | 0 | 1 | 1 | 0 | 1 | 0 | 0
40EQ | Bipolar Transistors - BJT PMBTA92/SOT23/TO-236AB | PMBTA92,215 | 0 | 0 | 0 | 0 | 0 | 1 | 0
3MH | Pitch 2.5mm 2x40 | Male Header, DIP, Height 5mm, 2x40 pin | 0 | 0 | 0 | 0 | 0 | 0 | 0
6MH | Pitch 2.5mm 2x40 | Male Header, DIP, Height 10mm, 2x40 pins | 0 | 0 | 0 | 0 | 0 | 0 | 0
1ETC-5 | THERMISTOR NTC 10KOHM 3380K 0603 | NCU18XH103F60RB | 0 | 0 | 1 | 1 | 1 | 0 | 0
49ER | Resistor, 51Kohm, 1% 0805 | 0805S8F5102T5E | 0 | 2 | 1 | 1 | 1 | 3 | 0
11EU | PMIC - Voltage Regulators - DC DC Switching Controllers 7-40V, 1KHz-300KHz | TL494IDR | 0 | 1 | 0 | 0 | 0 | 1 | 0
30EC | Aluminium Electrolytic Capacitors, 47uF, 35V, +/-20%, 5mm D,Radial, | EMK1VM470E83D00R | 0 | 0 | 0 | 0 | 0 | 0 | 0
29ER | Resistor, 511ohm, 1% 0805 | MCR10ERTF5110 | 0 | 0 | 1 | 0 | 1 | 0 | 0
40MC | Pitch 2.0mm | HY Connector Male,5pin,Lock Type,Top Entry | 0 | 0 | 1 | 0 | 0 | 0 | 0
78ER | Polymeric PTC Resettable Fuse 60V 50 mA Ih Surface Mount 1206 (3216 Metric), Concave | PTS120660V005 | 0 | 0 | 0 | 0 | 0 | 0 | 0
36MC | Pitch 2.0mm | HY Connector Male, 10 Pin Lock Type Side entry | 0 | 1 | 1 | 0 | 1 | 2 | 0
32ED | Diode 100 V 2A Surface Mount DO-214AC(G) | SS210A | 0 | 0 | 0 | 0 | 0 | 1 | 0
62ER | Resistor, 10K ohm, 5% 0805 | RL0805JR-0710K0G1 | 0 | 1 | 0 | 0 | 0 | 2 | 0
1EL | Inductor,100uH,4A | DR1215-101K | 0 | 1 | 0 | 0 | 0 | 1 | 0
8MH | Pitch 2.5mm 2x6 | Male Header, DIP,SMD | 0 | 0 | 1 | 1 | 0 | 0 | 0
32MC | Pitch 2.0mm | HY Connector Male, 9 Pin, Lock Type, Side Entry | 0 | 1 | 1 | 0 | 1 | 2 | 0
2EQ | F | NX3008PBK,215 | 0 | 0 | 1 | 1 | 2 | 0 | 0
12ER | Resistor, 20 ohm, 1% 0603 | RMCF0603JT20R0 | 0 | 1 | 0 | 0 | 0 | 0 | 0
29EQ | Optoisolator 3.75KV transistor 4SOP | LTV-356T | 0 | 3 | 1 | 0 | 0 | 5 | 0
30MC | Pitch 2.0mm | HY Connector Male, 9 Pin, Non Lock Type, Top entry | 0 | 0 | 0 | 0 | 0 | 0 | 0
16ER | Resistor, 43ohm, 1% 0805, 0.125W | 0805W8F430JT5E | 0 | 0 | 0 | 0 | 34 | 0 | 0
28ED | ADDRESS LED DISCRETE SERIAL RGB | IN-PI42TASPRPGPB | 0 | 0 | 0 | 0 | 0 | 0 | 0
22EC | MLCC,2200 pF, ±10%, 50V,0603 (1608 Metric) | C1608X8R1H222K080AA | 0 | 0 | 1 | 0 | 1 | 0 | 0
30ER | Resistor, 620ohm, 1% 0603 | RC0603FR07620RL | 0 | 2 | 2 | 0 | 1 | 2 | 0
80ER | Thick Film Resistors - SMD RMC 0603 1/10W 1% T/R-5000 | RC0603FR-0710RL | 0 | 0 | 0 | 0 | 0 | 0 | 0
1ELS | 6V,Buzzer | HXD | 0 | 0 | 1 | 0 | 0 | 0 | 0
19MC | Pitch 2.0mm | HY Connector Male, 3 Pin Lock Type,Side Entry, Lock Type | 1 | 0 | 0 | 0 | 0 | 0 | 0
23EQ | NPN, 100V, 2A | BD239C | 0 | 0 | 0 | 0 | 0 | 0 | 0
33ER | Resistor, 1K ohm, 5% 1206 | CRGH1206J1K0 | 0 | 2 | 0 | 0 | 0 | 1 | 0
22ED | (Ultra ) Fast Recovery Diode, 200V, 1A | ES1D_R1_00001 | 0 | 2 | 0 | 0 | 0 | 1 | 0
62EQ | MOSFET P-CH 200V 18A 138W 220M | GT2K0P20K | 0 | 0 | 0 | 0 | 0 | 1 | 0
45EQ | Bipolar (BJT) Transistor NPN 300 V 500 mA 15 W Surface Mount TO-252-3 | MJD340-13 | 0 | 0 | 0 | 0 | 0 | 1 | 0
47ER | Resistor, 30Kohm, 1% 0603, 50V | 302-30K-RC | 0 | 13 | 11 | 0 | 9 | 14 | 0
16EU | Buck Switching Regulator IC Positive Adjustable 1.2V 1 Output 1A 8-PowerSOIC (0.154", 3.90mm Width) | LM5164DDAR | 0 | 0 | 1 | 0 | 1 | 0 | 0
1MSCDC | Micro SD Card Adapter | ATK-11-0801-1800 (Antenk ,Hinged) | 0 | 1 | 0 | 0 | 0 | 1 | 0
15EU | 5V, 5V, 1W, 1 output (Isolated converter) | RFM-0505S | 0 | 1 | 1 | 0 | 0 | 1 | 0
27EC | MLCC, 2.2 µF, ±10%, 25V, 0603 (1608 Metric) | GRM188R61E225KA12J | 0 | 0 | 0 | 0 | 0 | 0 | 1
25MC | Pitch 2.0mm | HY Connector Male,5pin,Lock Type,Side Entry | 0 | 2 | 0 | 0 | 1 | 2 | 1
18EU | SMD_IC_CAN_Transceiver_5.5V_SOIC-8 | ISO1050 | 0 | 1 | 1 | 0 | 0 | 1 | 0
21MC | Pitch 2.0mm | HY Connector Male, 4 Pin, Lock Type, Side Entry | 0 | 0 | 0 | 0 | 2 | 1 | 0
22EQ | 80 V, 1 A NPN power bipolar transistors | BCX56-16,115 | 0 | 1 | 1 | 0 | 1 | 1 | 0
38EC | Aluminum Electrolytic Capacitors, 47 µF 10V, ±20%, Radial, Can | VT470M1ABKJ0405VBK | 0 | 1 | 0 | 0 | 0 | 1 | 0
26ED | Schottky Diode, 80V, 0.5A | MBR0580S1-7 | 0 | 2 | 0 | 0 | 0 | 1 | 0
15ED | TVS Diode, 70V, Peak Pulse 13.3A | 1SMC70ATR13 | 0 | 0 | 6 | 5 | 6 | 0 | 0
3EU | Battery Multi-Function Controller IC LiFePO4/Li-ion , 48-TQFP (7x7) | BQ76952PFBR | 0 | 1 | 1 | 0 | 1 | 2 | 0
10ED | TVS Diode, 24VMW, 42V Clamp, 3.5A (8/20µs) | PESD2IVN24-TR | 0 | 1 | 1 | 0 | 0 | 1 | 0
59ER | Resistor, 47ohm, 5% TH, 5W | H5A*J47R | 0 | 4 | 3 | 0 | 2 | 0 | 0
25EC | MLCC,10pF, 50V, ±0.5pF, 0402 | C1005C0G1H100D050BA | 0 | 0 | 0 | 0 | 0 | 0 | 1
45ER | Resistor, 15K ohm, 5% 1206 | CRGH1206J15K | 0 | 1 | 0 | 0 | 0 | 0 | 0
11ER | Resistor, 10ohms, 1%, SMD , 0.25 W | CRCW120610R0FKEAC | 0 | 2 | 1 | 0 | 1 | 7 | 0
8EQ | NMOS 100V, 160A | TK160F10N1L | 0 | 0 | 0 | 0 | 0 | 0 | 0
41MC | Pitch 2.0mm | HY Connector Male,6pin,Lock Type,Top Entry | 0 | 0 | 4 | 0 | 0 | 0 | 0
71ER | Resistor, 20K 1% 0603 | MCMR06X2002FTL | 0 | 1 | 0 | 0 | 0 | 0 | 0
65ER | Resistor, 300Kohm, 1% 0603 | RC0603FR-07300KL | 0 | 0 | 1 | 0 | 1 | 0 | 0
1EFB | Ferrite Bead, 500 ohm, 0603 | MFBM1V1608-501-R | 0 | 1 | 1 | 0 | 1 | 1 | 0
26EC | Crystal Cap,6pF,32 MHz, ±20ppm 50 Ohms, 4-SMD, No Lead | ECS-320-6-37B2-JTN-TR | 0 | 0 | 0 | 0 | 0 | 0 | 1
6EU | IC CAN TRANSCEIVER 1/1 , 8SOIC | TCAN1042VDRQ1 | 0 | 0 | 0 | 0 | 1 | 0 | 0
29EC | Aluminum Electrolytic Capacitors 10 µF 100 V 50 mA @ 120 Hz,20% | EDK106M100A9HAA | 0 | 1 | 0 | 0 | 0 | 0 | 0
43ER | Resistor, 10K ohm, 5% 1206 | CRGH1206F10K | 0 | 0 | 0 | 0 | 0 | 1 | 0
24EQ | NMOS, 100V,7.7A | SIHFR120-GE3 | 0 | 2 | 0 | 0 | 0 | 0 | 0
88ER | Resistor, 100K ohm, 1% 1206 | RC1206FR-07100KL | 0 | 0 | 0 | 0 | 0 | 1 | 0
52ER | Resistor, 100K ohm, 1% 0805 | WR08X1003FTL | 0 | 0 | 0 | 0 | 0 | 4 | 0
5ED | Zener Diode, 16V | BZT52C16-TP | 0 | 2 | 3 | 0 | 3 | 2 | 0
69ER | Resistor, 12.4K 1% 0603 | WR06X1242FTL | 0 | 1 | 0 | 0 | 0 | 1 | 0
28EC | MLCC, 10 µF, ±10%, 6.3V, 0603 (1608 Metric) | CL10A106KQ8NNNC | 0 | 0 | 0 | 0 | 0 | 0 | 1
1MH | Pitch 2.5mm 1x40 | Male Header, SIP, Height 5mm, 40 pins | 0 | 0 | 0 | 0 | 0 | 0 | 0
68ER | Resistor, 30ohm, 1% 1206 | MCMR12X30R0FTL | 0 | 2 | 0 | 0 | 0 | 2 | 0
70ER | Resistor, 25.5K 1% 0603 | RT0603FRE0725K5L | 0 | 1 | 0 | 0 | 0 | 1 | 0
55ER | Resistor, 1M ohm, 5% 0805 | 0805S8J0105T5E | 0 | 0 | 0 | 0 | 0 | 1 | 0
58ER | Resistor, 10M ohm, 5% 0805 | 0805S8J0106T5E | 0 | 0 | 0 | 0 | 0 | 0 | 0
3ED | Zener Diode, 5.1V, 200 mW, ±1.96% | BZT52-B5V1S_R1_00001 | 0 | 5 | 0 | 0 | 0 | 5 | 0
26ER | Resistor,330 Ohm,1% 0805 | MCWR08X3300FTL | 0 | 0 | 0 | 0 | 0 | 0 | 0
39ED | FAST RECOV DIODE | PU3JA | 0 | 3 | 0 | 0 | 0 | 3 | 0
50ER | Resistor, 56K ohm, 5% 0805 | RMCF0805JT56K0 | 0 | 0 | 1 | 0 | 1 | 0 | 0
7EQ | NMOS 100V, 100A | TK100E10N1 | 0 | 0 | 0 | 0 | 0 | 0 | 0
7EL | SMD Power Inductors, 2.2uH,160mOhms +/-20%Tol , SMD 0806 | MAKK2016T2R2M | 0 | 0 | 0 | 0 | 0 | 0 | 1
31ER | Resistor, 1K ohm, 1% 0603 | RMCF0603FT1K00 | 0 | 8 | 1 | 0 | 1 | 13 | 0
46ER | Resistor, 20K ohm, 1% 0805 | CR0805-FX-2002ELF | 0 | 2 | 2 | 2 | 2 | 3 | 0
23MC | Pitch 2.0mm | HY Connector Male,5pin,Non Lock Type,Top Entry | 0 | 1 | 1 | 0 | 1 | 1 | 0
53ER | Resistor, 120Kohm, 5% 0805 | RK73B2ATTD124J | 0 | 3 | 1 | 1 | 1 | 0 | 0
23EC | MLCC,330 pF ±5% 1000V, 1206 (3216 Metric) | GRM31A7U3A331JW31D | 0 | 2 | 2 | 0 | 0 | 6 | 0
1EU-1 | Shunt Voltage Reference IC Adjustable 2.495V, 36 VV ±1% 100 mA SOT-23-3 | TL431MFDT,215 | 0 | 2 | 2 | 0 | 1 | 2 | 0
2ER | Resistor, 0 ohm, -% 0805 | CR0805-J/-000ELF | 0 | 1 | 1 | 0 | 1 | 1 | 0
13EU | ARM Microcontrollers - MCU Mainstream Arm Cortex-M0+ 32-bit MCU up to 128KB Flash 144KB RAM | STM32G0B1CBT6 | 0 | 1 | 1 | 0 | 1 | 1 | 0
21ER | Resistor, 100 ohm, 1% 1206 | CRGCQ1206F100R | 0 | 0 | 32 | 10 | 48 | 2 | 0
2MB | M6BOLT | SMT_EN 1A, TIN PLATED, M6,10MM | 0 | 0 | 4 | 4 | 0 | 0 | 0
64ER | Resistor,220 Ohms ±5% 1W Chip 2512 (6432 Metric) | RC2512JK-07220RL | 0 | 0 | 0 | 0 | 0 | 0 | 0
27ER | Resistor, 412ohm, 1% 0805 | MCSR08X4120FTL | 0 | 0 | 0 | 0 | 0 | 0 | 0
18ED | General Diode, 100V, 0.25A | BAS316-AU-R1-000A1 | 0 | 4 | 4 | 0 | 4 | 5 | 0
57ER | Resistor, 10M ohm, 5% 0603 | CR0603-JW-106ELF | 0 | 1 | 3 | 2 | 3 | 2 | 0
24EU | Ultra low power 32M STM micro EEOROM | M95P32-IXMNT/E | 0 | 0 | 1 | 0 | 0 | 0 | 0
32EQ | NMOS, 100V,7.7A | DMN10H220LK3-13 | 0 | 2 | 0 | 0 | 0 | 0 | 0
28ER | Resistor, 499ohm, 1% 1206 | RMCF1206FT499R | 0 | 2 | 3 | 0 | 1 | 6 | 0
8ED | Schottky Diode, 100V, 150mA | CDBW46-G | 0 | 1 | 4 | 2 | 4 | 5 | 0
27MC | Pitch 2.0mm | HY Connector Male,6pin,Lock Type,Side Entry | 0 | 6 | 0 | 0 | 1 | 7 | 0
48ER | Resistor, 51Kohm, 1% 0603 | RMCF0603FT51K0 | 0 | 6 | 3 | 0 | 3 | 4 | 0
32ER | Resistor, 1K ohm, 1% 0805 | 0805S8F1001T5E | 0 | 0 | 1 | 0 | 1 | 0 | 0
19EC | Aluminum Electrolytic Capacitors 100 µF, 16V, ±20%Radial, Can - SMD | UWX1C101MCL1GB | 0 | 4 | 1 | 0 | 1 | 4 | 0
37ER | Resistor, 3.3K ohm, 1% 0603 | RC0603FR-073K3L | 0 | 11 | 10 | 0 | 9 | 18 | 1
24ED | Fast Recovery Diode ,75V, 150mA ,0.7 to 1.25V | 1N4148W | 0 | 5 | 3 | 0 | 2 | 1 | 0
11EC | MLCC, 1uF, 100V, 1206 | CL31B105KCHSNNE | 0 | 5 | 5 | 0 | 6 | 6 | 0
13EC | MLCC, 10uF, 16V, 0805 | CL21A106KOQNNNG | 0 | 4 | 5 | 0 | 1 | 4 | 0
55ED | DIODE STANDARD 200V 400MA | BAV21W-7-F | 0 | 9 | 0 | 0 | 0 | 0 | 0
39ER | Resistor, 3.3K ohm, 1% 0805 | RMCF0805FT3K30 | 0 | 0 | 0 | 0 | 0 | 0 | 0
2EC | MLCC, 100pF, 50V,±5% 0805 | CL21C101JCANNNC | 0 | 1 | 1 | 0 | 3 | 2 | 0
1EC | MLCC, 100pF, 50V, ±5% ,0603 | CL10C101JB8NNNC | 0 | 3 | 3 | 0 | 1 | 7 | 0
17ED | TVS Diode, 100V, Peak Pulse 9.3A | SMCJ100A | 0 | 6 | 0 | 0 | 0 | 12 | 0
24EC | MLCC, 0.8pF, 50V, ±0.1pF, 0402 | GJM1555C1HR80BB01J | 0 | 0 | 0 | 0 | 0 | 0 | 1
44ER | Resistor, 13K ohm,1% 0603 | MCWR06X1302FTL | 0 | 0 | 0 | 0 | 0 | 0 | 0
61ER | Resistor, 300Kohm, 1% 1206 (3216) | MCSR12X3003FTL | 0 | 0 | 0 | 0 | 0 | 0 | 0
6ED | Zener Diode, 74.5V | BZT52-C75J | 0 | 3 | 3 | 0 | 3 | 4 | 0
73ER | Resistor,255 Ohm ,1%,0805 | RC0805FR-07255RL | 0 | 0 | 0 | 0 | 0 | 0 | 0
2ED | Zener Diode, 5.1V | BZT52-C5V1_R1_00001 | 0 | 3 | 2 | 1 | 3 | 2 | 0
17MC | Pitch 2.0mm | HY Connector Male, 2 Pin Lock Type,Side Entry, Lock Type | 0 | 0 | 0 | 0 | 0 | 0 | 0
3ER | Resistor, 0 ohm, 5% 1206 | 263-0-RC | 0 | 5 | 2 | 0 | 3 | 11 | 0
20ED | General Diode, 200V, 3A | ER3D_R1_00001 | 0 | 0 | 1 | 1 | 1 | 0 | 0
9EC | MLCC, 1uF, 25V, 0805 | 0805B105K250 | 0 | 5 | 4 | 0 | 6 | 5 | 0
9EQ | NMOS 100V, 110A | STB15810 | 0 | 0 | 0 | 10 | 0 | 0 | 0
40ER | Resistor, 5.1Kohm, 1% 0603 | RMCF0603FT5K10 | 0 | 2 | 1 | 0 | 1 | 0 | 0
13ER | Resistor, 20 ohm, 5% 0805 | RMCF0805JT20R0 | 0 | 0 | 17 | 0 | 0 | 0 | 0
17ER | Resistor, 60.4 Ohm, 1%, 1206 | RMCF1206FT60R4 | 0 | 2 | 2 | 0 | 2 | 2 | 0
1ED | LED Orange, 0603 | SML-D12D1WT86 | 0 | 8 | 9 | 1 | 9 | 10 | 1
81ER | Resistor, 200 ohm, 1% 0805 | RC0806FR-07200RL | 0 | 1 | 0 | 0 | 0 | 0 | 0
36ER | Resistor, 2K ohm, 1% 0603 | CR0603-FX-2001ELF | 0 | 3 | 2 | 0 | 1 | 5 | 0
75ER | Resistor 34.8Kohm, 1%,1/10W,0603 | RMCF0603FT34K8 | 0 | 0 | 0 | 0 | 0 | 0 | 0
66ER | Resistor, 100K, 1% 0603 | MCWR06X1003FTL | 0 | 2 | 3 | 0 | 2 | 2 | 0
54ER | Resistor, 1M ohm, 5% 0603 | RMCF0603JT1M00 | 0 | 4 | 4 | 0 | 3 | 2 | 0
7EC | MLCC, 100nF, 100V, 0805 | CL21B104KCFSFNE | 0 | 20 | 6 | 6 | 13 | 28 | 0
21EQ | Bipolar (BJT) Transistor NPN 45 V 500 mA 100MHz 250 mW Surface Mount TO-236AB | BC817-40,215 | 0 | 16 | 16 | 0 | 16 | 32 | 0
10EC | MLCC, 1uF, 25V, 0603 | CL10B105KA8NNNC | 0 | 9 | 9 | 0 | 12 | 21 | 1
8EC | MLCC, 220nF, 50V, 0805 |  | 0 | 17 | 17 | 0 | 17 | 34 | 0
72ER | Resistor, 1 Ohm, 5%, SMD, 0603 | RC0603JR-071RL | 0 | 13 | 9 | 0 | 5 | 16 | 0
3EC | MLCC, 1nF, 100V, ±10% ,0805 | CL21B102KCANNNC | 0 | 12 | 15 | 5 | 6 | 11 | 0
1ER | Resistor, 0 ohm, -% 0603 | CR0603-J/-000ELF | 0 | 15 | 9 | 2 | 10 | 37 | 0
24ER | Resistor, 200 ohm, 5% 0603 | RMCF0603JT200R | 0 | 17 | 16 | 0 | 16 | 32 | 0
6EC | MLCC, 100nF, 50V, 0603 | CL10B104KB8NNWC | 0 | 14 | 11 | 0 | 6 | 9 | 1
20ER | Resistor, 100 ohm, 5% 0805 |  | 0 | 16 | 11 | 0 | 9 | 42 | 0
18ER | Resistor, 100 ohm, 1% 0603 | RMCF0603FG100R | 0 | 34 | 21 | 0 | 17 | 38 | 2
9ED | TVS Diode, 3.3VMW, 10V Clamp, 12A (8/20µs) | D3V3M1U2S9-7 | 0 | 20 | 5 | 0 | 4 | 15 | 0
42ER | Resistor, 10K ohm, 1% 0603 | RMCF0603FT10K0 | 0 | 17 | 10 | 0 | 8 | 22 | 2
7ED | Schottky Diode, 30V, 200mA | BAT54WS | 0 | 25 | 25 | 0 | 24 | 43 | 0
14ER | Resistor, 22.1ohm, 1% 1206, 0.5W | RNCP1206FTD22R1 | 0 | 32 | 1 | 0 | 1 | 64 | 0
WBMS_32C_Ver_2 | 32S version 2 | WBMS_32C_Ver_2 | 0 | 0 | 0 | 0 | 0 | 1 | 0
BLE v3.2 | Bluetooth board version 3.2 | BLE v3.2 | 0 | 0 | 0 | 0 | 0 | 0 | 1
v3.1.1.22sa_TB | SW CAN isolated 4-layer | v3.1.1.22sa_TB | 0 | 0 | 1 | 0 | 0 | 0 | 0
v5.1.C.9_TB | Contactor board updated version | v5.1.C.9_TB | 0 | 1 | 0 | 0 | 0 | 0 | 0
HSS_BZ_v1.0 | HSS_BZ_v1.0 | HSS_BZ_v1.0 | 0 | 0 | 0 | 0 | 0 | 0 | 0
v1.1 (CAN Programmer) | Parallel power supply+ SD card+with mounting holes | v1.1 (CAN Programmer) | 1 | 0 | 0 | 0 | 0 | 0 | 0
v3.1.1.7se_BB | CAN ver 2 BB- Square Bolt Pad Change | v3.1.1.7se | 0 | 0 | 0 | 1 | 0 | 0 | 0
v3.6 DB | Non Isolated CAN + LM + uSD (Cut out) | v3.6 DB | 0 | 0 | 0 | 0 | 0 | 0 | 0
v3.1.1.6sa TB | CAN 60A- Use ,Its having ICT (In circuit testing point) | v3.1.1.6sa TB | 0 | 0 | 0 | 0 | 0 | 0 | 0
v3.1.1.3se BB | Use-STB CAN,Two holes for for 5 mm standoff near 2*6 SMD header | v3.1.1.3se BB | 0 | 0 | 0 | 0 | 0 | 0 | 0
v1.3 (Buzzer) | Non isolated Buzzer | v1.3 (Buzzer) | 0 | 0 | 0 | 0 | 0 | 0 | 0
v3.1.1.21sb_TB | SW CAN non isolated 4-layer | v3.1.1.21sb_TB | 0 | 0 | 0 | 0 | 0 | 0 | 0
v5.1.C.7_TB | Contactor board (New current sensor added) | v5.1.C.7_TB | 0 | 0 | 0 | 0 | 0 | 0 | 0
v3.7 (DB) | Isolated CAN + LM + uSD Card (Cut out) | v3.7 (DB) | 0 | 0 | 0 | 0 | 0 | 0 | 0
v3.1.1.4sa BB | Use - mini CAN STB+ mounting holes shift parallel to balancing strip hole+ with ICT | v3.1.1.4sa BB | 0 | 0 | 0 | 0 | 0 | 0 | 0
v3.1.1.7sa TB | Mini CAN - Low balacing current+ ICT | v3.1.1.7sa TB | 0 | 0 | 0 | 0 | 0 | 0 | 0
High_side_switch_v1.0 | High_side_switch_v1.0 | High_side_switch_v1.0 | 0 | 0 | 0 | 0 | 0 | 0 | 0
v3.1.1.21sa_TB | SW CAN isolated 4-layer | v3.1.1.21sa_TB | 0 | 0 | 0 | 0 | 0 | 0 | 0
31EC | MLCC,10uF,50V,1206 | CL31B106KBHNNNE | 0 |  | 0 |  | 1
36ED | TVS DIODE 58VWM 93.6VC DO214AC | SMAJ58CA | 0 |  | 0 |  | 2
82ER | Resistor, 10ohms, 1%, 0805,SMD | CR-05FL7-10R | 0 |  | 9 |  | 8
43EQ | Paddle Power Semiconductor | PDMS020N100T | 0 |  | 8
|  |  | 0 |  | 0